## InSignal
| Inport Name |  | Signal Name | Data Type | Unit (Port Porperty) | Unit (Signal Object) | Description (Signal Property) | Description (Signal Object)
1 | TransmCtrl |  |  | TransmCtrl_Bus |  |  |  | Transmisson control output signal bus
|  | 1 | TmCtrl_ClutchDem | double
|  | 2 | TmCtrl_GearPosDem | double
2 | TrqIn |  |  | double | inherit
3 | DrvShaftTrq |  |  | double | inherit

## OutSignal
| OutPort Name |  | Signal Name | Data Type | Unit (Port Porperty) | Unit (Signal Object) | Description (Block Property) | Description (Signal Object)
1 | Transm_sensor |  |  | Transm_sensor_Bus |  |  |  | トランスミッションセンサ
|  | 1 | N_Axle | double
|  | 2 | N_Turbine | double
2 | DrvShaftSpd |  |  | double | inherit
3 | EngSpd |  |  | double | inherit

## Variable
| Bus Name | Signal Name | Dimension | Data Type | Unit (Signal Object) | Description (Signal Object) | Location
1 |  | N_Turbine | [1 1] | double |  |  | Transmission/Transm_Sensor
2 |  | N_Axle | [1 1] | double |  |  | Transmission/Transm_Sensor
3 |  | EngSpd | [1 1] | double |  |  | Transmission
4 |  | DrvShaftSpd | [1 1] | double |  |  | Transmission

## Log
| Bus Name | Signal Name | Dimension | Data Type | Unit (Signal Object) | Log | Element | Description (Signal Property) | Description (Signal Object) | Location
1 |  | N_Turbine | [1 1] | double |  | 0 |  |  |  | Transmission/Transm_Sensor
2 |  | N_Axle | [1 1] | double |  | 0 |  |  |  | Transmission/Transm_Sensor
3 |  | EngSpd | [1 1] | double |  | 0 |  |  |  | Transmission
4 |  | DrvShaftSpd | [1 1] | double |  | 0 |  |  |  | Transmission

## Param
| Category | Parameter Name | Parameter Value | Dimension | Data Type | Unit (Simulink.Parameter) | Description (Simulink.Parameter) | Location
1 |  | 30/pi | 9.5493 | [1 1] | double |  |  | Transmission/Transm_Sensor/Gain
2 | immediate value (Constant) |  | 0 | [1 1] | double |  |  | Transmission/Transm_Sensor/zero

## BusObj
| Bus Name |  | Signal Name | Data Type | Unit(Signal Object) | Description (Signal Property) | Description (Signal Object)
1 | Transm_sensor |  |  | Transm_sensor_Bus |  |  | トランスミッションセンサ
|  | 1 | N_Axle | double | rpm
|  | 2 | N_Turbine | double | rpm
2 | Transm_out |  |  | Transm_out_Bus |  |  | トランスミッション出力
|  | 1 | EngSpd | double | rad/s
|  | 2 | DrvShaftSpd | double | rad/s
3 | Transm_in |  |  | Transm_in_Bus |  |  | トランスミッション入力
|  | 1 | Trq_in | double | N*m
|  | 2 | DrvShaftTrq | double | N*m